## Maintenance Checklist
HAOYUE Vacuum Furnace - Standard Maintenance SOP & Checklist
www.vacuum-sintering.com ¦ Print and attach this log near the equipment control cabinet.
Equipment Model: |  |  | Month / Year:
Serial Number: |  |  | Operator / Engineer:
Item ID | Maintenance Task | Standard / Acceptable Range | Status (OK / X) | Date & Initial | Remarks / Abnormalities
1. DAILY INSPECTION (Before Each Run)
1.1 | Power Grid Voltage | Voltage is stable and within the normal rated range.
1.2 | Cooling Water Supply | Water temperature: 15~25°C. Water pressure meets specs.
1.3 | Compressed Air | Pressure: 0.5~0.8 MPa. Drain condensation water.
1.4 | Control Cabinet | Main breaker initially OFF. Instrument switches normal.
1.5 | Pump Oil Level | Oil level visible between 1/3 and 2/3 of sight glass.
1.6 | Cooling Return | Flow is unobstructed, no blockage or extreme heat.
1.7 | Heating Connectors | Connections are tight. No arcing marks.
1.8 | Log & Doc | Update the daily inspection log.
2. WEEKLY INSPECTION
2.1 | Flange Seals | Inspect flange connections for leaks. Tighten bolts.
2.2 | Structural | Check mechanical fasteners, chamber locks, hinges.
2.3 | Furnace Door | Inspect main door O-ring. Clean and apply grease.
3. MONTHLY INSPECTION
3.1 | Pump Performance | Record ultimate vacuum time. Check for noise/vibration.
3.2 | Door Mechanism | Verify smooth opening/closing of the door.
3.3 | Pump Oil Quality | Inspect pump oil for discoloration or emulsification.
4. SEMI-ANNUAL / ANNUAL
4.1 | Pump Maintenance | Clean cooling fans. Perform full oil change.
4.2 | Hot Zone Wear | Inspect heat shields, felt, heating elements.
4.3 | Wiring Integrity | Check all terminals inside cabinet. Ensure firm connections.
4.4 | Calibration | Calibrate thermocouples (SAT/TUS) and vacuum gauges.
4.5 | Aux Systems | Review transformer, chiller, and gas regulators.

## Full English Manual
HAOYUE Routine Maintenance & Servicing Manual
Purpose
To ensure the long-term stable operation and extended service life of the equipment, a strict routine maintenance and servicing plan must be established and executed. Below are the recommendations for daily, weekly, monthly, semi-annual, and annual routine inspections and maintenance.
I. Daily Routine Inspection (Before each furnace startup)
1.1 Power Grid Voltage Check: Ensure the grid voltage is within the normal range to prevent voltage fluctuations from damaging the equipment.
1.2 Cooling Water Supply Check: Check the cooling water supply, including water temperature (15~25°C) and water pressure, to ensure the normal operation of the cooling system.
1.3 Compressed Air Supply Check: Check the compressed air supply pressure (0.5~0.8MPa) and drain the condensation water from the pneumatic FRL (Filter, Regulator, Lubricator) unit to prevent moisture from entering the pneumatic system.
1.4 Control Cabinet Power Check: Ensure the main power switch of the control cabinet is in the OFF position, and the power switches for control and display instruments are in their normal positions to avoid misoperation or power failure.
1.5 Vacuum Pump Oil Level Check: Check the oil level of the direct-drive rotary vane pump. Ensure the oil level is at about half of the oil sight glass mark (the normal range is generally between 1/3 and 2/3 of the mark) to ensure normal operation.
1.6 Cooling Water Return Check: Check the return flow of each cooling circulation water loop to ensure the cooling water flows smoothly without obstruction.
1.7 Heating Element Check: Observe whether the connection between the electrode and the molybdenum band (or graphite) is tightly secured.
1.8 Inspection Checklist: Conduct daily spot checks on the equipment and log them.
1.9 Equipment Anomaly Logbook: Maintain an equipment anomaly logbook to record abnormal conditions and their corresponding solutions.
II. Weekly Routine Inspection
2.1 Flange Connection Seal Check: Inspect the sealing conditions of all flange connections for any signs of leakage. Replace O-rings immediately if necessary.