## User Input
HAOYUE Vacuum Furnace ROI & Energy Cost Calculator
Enter your local utility rates and production parameters below. Yellow cells = user input.
Step 1: Local Utility Rates
Parameter | Value | Unit | Description / Notes
Electricity Rate (kWh) | 0.1 | USD/kWh | Local industrial electricity price per kilowatt-hour
Argon Gas Price | 2.5 | USD/m3 | Bulk argon price per cubic meter
Nitrogen Gas Price | 0.8 | USD/m3 | Industrial nitrogen price per cubic meter
Cooling Water Price | 0.5 | USD/m3 | Process cooling water price per cubic meter
Maintenance Labor Rate | 25 | USD/hr | Hourly rate for maintenance technician
Equipment Discount Rate | 0 | % | Optional: discount from list price (enter 10 for 10% off)
Step 2: Production Parameters
Parameter | Value | Unit | Description / Notes
Daily Production Runs | 4 | runs/day | Average number of furnace cycles per day
Annual Working Days | 300 | days/year | Operating days per year
Optional: Current Furnace kWh/run |  | kWh | Leave blank if unknown. Used for savings comparison.
Optional: Current Furnace Gas Cost/run |  | USD | Your current gas consumption cost per run.

## HAOYUE Specs
HAOYUE Furnace Specifications & Energy Reference Data
Model | Furnace Type | Installed Power (kW) | Typical kWh/Run | Ar (m3/run) | N2 (m3/run) | Water (m3/run) | Price (USD) | Maint (USD/yr)
P2 Series | Sinter-HIP | 250 | 180 | 3.5 | 1.2 | 4 | 180000 | 6000
V2 Series | High Vacuum Sintering | 150 | 110 | 1.5 | 0.8 | 2.5 | 120000 | 4500
S Series | Spark Plasma Sintering (SPS) | 300 | 220 | 0.5 | 0.3 | 5 | 250000 | 8000
D2 Series | Vacuum Debinding | 120 | 85 | 0.3 | 1.5 | 1.8 | 90000 | 3500
G2/H2 Series | Graphitization / Hot Press | 350 | 260 | 2 | 1 | 6 | 280000 | 9000
Custom | Contact HAOYUE for custom specs | - | - | - | - | - | RFQ | TBD
Note: kWh/run values are typical for standard cycle. Contact HAOYUE for site-specific estimates.

## ROI Calculation
ROI & Cost Analysis - Auto-Calculated
All values reference User Input & HAOYUE Specs sheets. Green cells = results.
P2 Sinter-HIP - Per-Run Cost Breakdown
Electricity Cost per Run | USD | Typical kWh(180) x Electricity Rate
Argon Gas Cost per Run | USD | Ar consumption(3.5m3) x Ar Price
Nitrogen Gas Cost per Run | USD | N2 consumption(1.2m3) x N2 Price
Cooling Water Cost per Run | USD | Water(4m3) x Water Price
Total Cost per Run | USD | Electricity + Gas + Water
Daily Operating Cost | USD | Per-run cost x Daily runs
Annual Operating Cost | USD | Daily cost x Working days
Annual Maintenance Cost | USD | P2 series annual maintenance
Total Annual Cost of Ownership | USD | Operating + Maintenance
V2 High Vacuum - Per-Run Cost Breakdown
Electricity Cost per Run | USD | Typical kWh(110) x Electricity Rate
Argon Gas Cost per Run | USD | Ar consumption(1.5m3) x Ar Price
Nitrogen Gas Cost per Run | USD | N2 consumption(0.8m3) x N2 Price
Cooling Water Cost per Run | USD | Water(2.5m3) x Water Price
Total Cost per Run | USD | Electricity + Gas + Water
Daily Operating Cost | USD | Per-run cost x Daily runs
Annual Operating Cost | USD | Daily cost x Working days
Annual Maintenance Cost | USD | V2 series annual maintenance
Total Annual Cost of Ownership | USD | Operating + Maintenance
ROI Summary
P2 - Annual Operating Cost | USD
P2 - Equipment Price (after discount) | USD
P2 - Payback Period (years) | years
P2 - 5-Year Total Cost of Ownership | USD
V2 - Annual Operating Cost | USD
V2 - Equipment Price (after discount) | USD
V2 - Payback Period (years) | years
V2 - 5-Year Total Cost of Ownership | USD

## Summary Dashboard
ROI Dashboard - At a Glance
Model | P2 Sinter-HIP | V2 High Vacuum
Equipment Price (USD) | 180000 | 120000
Annual Operating Cost (USD)
Cost per Run (USD)
Daily Cost (USD)
5-Year TCO (USD)
Payback Period (years)
Electricity |  |  | 5-Year TCO | P2 Sinter-HIP
Argon Gas |  |  |  | V2 High Vacuum
Nitrogen Gas
Cooling Water