## Troubleshooting Guide
HAOYUE Vacuum Furnace - Universal Troubleshooting Guide
www.vacuum-sintering.com ¦ Official self-diagnostic flowsheet for standard equipment faults.
ID | Symptom / Fault | Possible Causes | Diagnostic Steps & Solutions | Required Tools / Actions
1. VACUUM SYSTEM FAULTS
1.0 | General Diagnosis | Baseline evaluation. | Pump down to limit vacuum (<10 Pa). Close main valve, wait 10 mins. Measure pressure rise rate. | Vacuum Gauge
1.1 | Slow Pump Down | Chamber absorbed moisture. | Bake-out: 0->100min->500°C->60min->500°C->40min->900°C->60min->900°C->0. | Control Panel
1.2 | Vacuum Stalling | Contaminants on walls. | Wipe inner walls with high-purity alcohol & clean cloth. | Alcohol
1.3 | Sudden Vacuum Loss | Door O-ring seal failed. | Check O-ring. Clean groove. Apply vacuum grease or replace. | O-ring, Grease
1.4 | Micro Leaks | Loose mechanical flanges. | Uniformly tighten bolts in a cross-pattern. | Wrench
1.5 | Poor Ultimate Vacuum | Pump oil contaminated. | Drain old oil. Flush by running 10 mins with clean oil. Refill. | Pump Oil
1.6 | Hard-to-find Leaks | Weld defects / cracks. | Use Helium Mass Spectrometer, Solvent Test, or Soap Bubbles. | Leak Detector
2. HEATING & CONTROL
2.1 | Temp Inaccurate | Thermocouple damage. | Check connections. Compare dual channels. Replace if needed. | Multimeter

## Full English Repair Manual
HAOYUE Equipment Repair & Troubleshooting Manual
I. Vacuum System Faults
First, it is necessary to test the vacuum pumping rate and the pressure rise rate to determine the severity and the exact location of the vacuum system fault.
1.1 Vacuum System Fault Self-Diagnostic Method
Method: Evacuate the equipment to the ultimate vacuum (at least below 10 Pa). Close the vacuum valve and wait at least 10 minutes to eliminate vacuum fluctuations caused by stopping. After an appropriate interval (e.g., 0.5 hours, 5 hours), measure the vacuum again and calculate the pressure rise rate per unit time. A prolonged inspection (e.g., 12 hours) yields more accurate pressure rise rate results.
1.2 Causes and Solutions for Vacuum System Faults
2.1 Equipment absorbed moisture due to furnace lid being left open or improper storage.
Solution: Properly store the equipment and perform a bake-out procedure. Step 1: Always evacuate and store under vacuum after use. Step 2: Bake the furnace. Evacuate throughout the entire bake-out process until it cools down to 50°C, and observe if the vacuum reaches the standard. Step 3: Bake-out profile: 0 → 100Min → 500°C → 60Min → 500°C → 40Min → 900°C → 60Min → 900°C → 0 (Adjust appropriately based on the severity of moisture).
2.2 Contaminants attached to the furnace wall surface after long-term use.
Solution: Regularly wipe the inner furnace walls with alcohol. Step 1: Prepare alcohol and a clean cloth. Step 2: Open the sheet metal covering the furnace wall. Step 3: Wipe the furnace wall with alcohol until no obvious discoloration appears on the cloth.
2.3 Furnace door O-ring deformed and failed due to long-term use.
Solution: Regularly check the furnace door seal. Replace if permanently deformed.
2.4 Introduce inert gas to backfill.
Step 2: Connect the inert gas cylinder, open the pressure reducing valve and the inlet valve to backfill the furnace with inert gas.
2.5 Mechanical connections loosen due to vibration over long-term operation.
Solution: Periodically tighten screws at high-vibration locations using appropriate hex wrenches.
2.6 Vacuum pump oil contaminated or emulsified.
Solution: Regularly check or replace vacuum pump oil. Step 1: Check if the oil is cloudy. Step 2: Open the drain port and discharge the waste oil. Step 3: Flush the pump: Add oil to the upper level mark, run the direct-drive pump for about 10 minutes. Step 4: Drain the flushing oil. Step 5: Refill with fresh oil to the upper mark. Step 6: Run a vacuum test; it is normal if it rapidly reaches below 10 Pa.
1.3 Leak Detection Methods
1.3.1 Mass Spectrometry: Use a Helium Mass Spectrometer Leak Detector to detect micro-leaks. 1.3.2 Solvent Technique: Use solvents like acetone or alcohol under low pressure to locate medium-sized leaks. 1.3.3 Soap Bubble Test: Used to identify severe positive pressure leaks.
II. Heating System
2.1 Thermocouple Element Damage
Symptom: Temperature readings are inaccurate or unstable. Solution: Safely stop the furnace. Check the contact status of the thermocouple wires and verify if readings from the two thermocouple channels are abnormal.