## Cover & Instructions
Vacuum Sintering Furnace RFP Template 真空烧结炉需求建议书（技术模板）
Introduction / 简介
This RFP template is designed to help buyers define technical requirements for purchasing a vacuum sintering furnace. It ensures structured technical communication with vendors and facilitates accurate quotations. 本模板旨在帮助买家明确真空烧结炉采购的技术需求，确保与供应商进行结构化的技术沟通，从而获得精准的报价方案。
Project Meta Data / 项目基础信息
Company Name / 客户公司名称:
Project Name / 项目名称:
Target Material / 烧结目标材料: | e.g., Hard Alloy, Ceramics, MIM Stainless Steel / 如: 硬质合金、先进陶瓷、MIM不锈钢
Expected Delivery / 期望交期:
Contact Person / 联系人及联系方式:
Technical Specification/技术方案书
Category 技术类别 | Technical Parameter & Requirements 技术参数与需求描述 | Client's Target Requirements 买家目标需求指标
Hot Zone / 加热室 | Effective Working Zone or Product Size (W x H x D mm) 有效工作区尺寸 (宽 x 高 x 深 mm) | e.g., 400 x 400 x 600 mm
Temperature / 温度系统 | Maximum Design Temperature (°C) 最高设计温度 (°C) | e.g., 1600 °C / 2000 °C
Vacuum System / 真空系统 | Ultimate Vacuum Level (Cold, Clean, Empty) 极限真空度 (冷态、空炉、净化后) | e.g., 5x10^-1 Pa (Low) or 6.7x10^-4 Pa (High)
Preasure / 压力 | e.g., 5T 5吨 | e.g., 5T
Scale / 级别 | e.g., Industrial Scale,Pliot Scale, Lab Scale 工业级，中试级，实验级 | e.g., Industrial Scale,Pliot Scale, Lab Scale

## Technical Specifications
ID 序号 | Category 技术类别 | Technical Parameter & Requirements 技术参数与需求描述 | Client's Target Requirements 买家目标需求指标 | Vendor Compliance 供应商应答 | Vendor's Detailed Specification 供应商具体规格与偏离说明
1 | Hot Zone / 加热室 | Effective Working Zone (W x H x D mm) 有效工作区尺寸 (宽 x 高 x 深 mm) | e.g., 400 x 400 x 600 mm
1.2 | Hot Zone / 加热室 | Maximum Loading Capacity (kg) 最大设计装载量 (kg) | e.g., 200 kg
1.3 | Hot Zone / 加热室 | Heating Element Material 加热元件材质 | e.g., Graphite / Molybdenum / Tungsten (石墨/钼/钨)
1.4 | Hot Zone / 加热室 | Thermal Insulation Structure 隔热屏材质与层数 | e.g., Graphite felt / Metal reflective shield (石墨毡/金属隔热屏)
2.1 | Temperature / 温度系统 | Maximum Design Temperature (°C) 最高设计温度 (°C) | e.g., 1600 °C / 2000 °C
2.2 | Temperature / 温度系统 | Normal Working Temperature (°C) 常用工作温度 (°C) | e.g., 1450 °C
2.3 | Temperature / 温度系统 | Temperature Uniformity (°C) 炉温均匀性 (°C) | e.g., ±5 °C (Based on 9-point test / 依据9点测温)
2.4 | Temperature / 温度系统 | Temperature Control Accuracy (°C) 控温精度 (°C) | e.g., ±1 °C
2.5 | Temperature / 温度系统 | Thermocouple Type & Qty 热电偶型号与数量 | e.g., S / B / WRe type, Multi-zone control
3.1 | Vacuum System / 真空系统 | Ultimate Vacuum Level (Cold, Clean, Empty) 极限真空度 (冷态、空炉、净化后) | e.g., 5x10^-1 Pa (Low) or 6.7x10^-4 Pa (High)
3.2 | Vacuum System / 真空系统 | Working Vacuum Level 工作真空度 (有载状态下) | e.g., ≤ 5 Pa or High Vacuum
3.3 | Vacuum System / 真空系统 | Pressure Rise Rate (Pa/h) 压升率 (Pa/h) | e.g., ≤ 0.5 Pa/h
3.4 | Vacuum System / 真空系统 | Vacuum Pump Combination Config 真空泵组配置要求 | e.g., Mechanical + Roots + Diffusion/Molecular Pump
4.1 | Atmosphere / 气路与气氛 | Working Gas Type 工作气体种类 | e.g., Ar / N2 / H2 (Argon/Nitrogen/Hydrogen)
4.2 | Atmosphere / 气路与气氛 | Gas Pressure Control Range 工作分压控制范围 | e.g., Micro-positive pressure / Partial pressure control
4.3 | Atmosphere / 气路与气氛 | Mass Flow Controller (MFC) Spec 质量流量计规格与品牌要求 | e.g., Brand preference, flow range
5.1 | Cooling / 冷却与安全 | Cooling Method 冷却方式 | e.g., Water cooling + Forced gas fast cooling (水冷+气体强鼓风快冷)
5.2 | Cooling / 冷却与安全 | Fast Cooling Gas Pressure (bar) 强冷气体压力 (bar) | e.g., 2 bar / 6 bar / 10 bar
5.3 | Cooling / 冷却与安全 | Safety Interlocks & Alarms 安全联锁与报警机制 | Over-temperature, water flow fault, over-pressure protection
6.1 | Control / 控制系统 | PLC & HMI Brand Preference PLC与人机界面品牌偏好 | e.g., Siemens / Omron / Mitsubishi
6.2 | Control / 控制系统 | Data Recording & Export 数据记录、曲线显示与导出功能 | Requirement for compliance with industry standards (USB/Ethernet)
7.1 | Compliance / 标准合规 | Industry Standards / Certifications 遵循的标准与行业认证 | e.g., CE / ISO9001 / AMS2750G / CQI-9

## Commercial & Services
ID 序号 | Commercial & Service Items 商务与服务条款 | Client's Requirements / 客户期望与要求 | Vendor's Proposal / 供应商响应与说明
1 | Lead Time / 交期 | Expected delivery lead time from down-payment. 自收到预付款起算的交货周期。
2 | Warranty Period / 质保期 | Standard warranty terms for the main furnace body and heating elements. 炉体主结构及加热元件的质保期限与条款。 | e.g., 12 months / 24 months
3 | Installation & Commissioning 安装与调试 | Requirement for on-site installation, integration, and thermal field test. 厂方现场安装、系统调试及温场测试（TUS）要求。
4 | Technical Training / 技术培训 | Operation and maintenance training for engineers and operators. 针对操作工和工程师的日常运行及维护培训。
5 | Spare Parts / 备品备件 | Recommended wear & tear spare parts list for 2 years of operation. 提供2年运行所需的建议易损件与备件清单及报价。
6 | Price & Payment Terms 价格与支付条款 | Currency, pricing basis (FOB/CIF/DDP), and payment milestones. 报价币种、价格条款及支付节点（如30%-60%-10%）。